## acorn-odrive-interface
Collated Components:

Item	Qty	Qty	Reference(s)	Value	Digikey	LibPart	Footprint	Datasheet	Category	DK_Datasheet_Link	DK_Detail_Page	Description	Digi-Key_PN	Digikey	Digikey_alt	Family	MPN	Manufacturer	Status
30	1	5	U4	UCC2946D	296-2645-5-ND	odrive_aux_interface-rescue:UCC2946D-2020-05-28_05-11-16	Package_SO:SO-8_3.9x4.9mm_P1.27mm					296-2645-5-ND
24	2	10	R3, R4	1M	311-1.00MCRCT-ND	Device:R	Resistor_SMD:R_0805_2012Metric	~					311-1.00MCRCT-ND
20	2	10	R11, R2	10k	311-10.0KCRCT-ND	Device:R	Resistor_SMD:R_0805_2012Metric	~					311-10.0KCRCT-ND
23	1	5	R17	100R	311-100CRCT-ND	Device:R	Resistor_SMD:R_0805_2012Metric	~					311-100CRCT-ND
1	5	25	C1, C10, C11, C7, C8	0.1uF	311-1361-1-ND	Device:C	Capacitor_SMD:C_0805_2012Metric	~					311-1361-1-ND
10	1	5	J15	Conn_01x05	455-1707-ND	Connector_Generic:Conn_01x05	Connector_Molex:Molex_KK-254_AE-6410-05A_1x05_P2.54mm_Vertical	~					455-1707-ND
4	2	10	C5, C6	3900pF NP0	490-6387-1-ND	Device:C	Capacitor_SMD:C_0805_2012Metric	~					490-6387-1-ND
27	1	5	U1	PS2805A-1-A	559-1105-ND	Isolator:EL814	Package_SO:SOP-4_4.4x2.6mm_P1.27mm	http://www.everlight.com/file/ProductFile/EL814.pdf					559-1105-ND
6	2	10	D1, D2	D	641-1645-1-ND	Device:D	Diode_SMD:D_1206_3216Metric	~					641-1645-1-ND
5	6	30	C91, C92, C93, C94, C95, C96	47pF	720-VJ0805A470GXJPW1BCCT-ND	Device:C	Capacitor_SMD:C_0805_2012Metric	~					720-VJ0805A470GXJPW1BCCT-ND
2	2	10	C2, C9	10uF	732-8487-1-ND	Device:CP	Capacitor_SMD:C_Elec_5x5.4					732-8487-1-ND
12	1	5	J2	DNP	900-0022232021-ND	Connector_Generic:Conn_01x02	Connector_Molex:Molex_KK-254_AE-6410-02A_1x02_P2.54mm_Vertical	~					900-0022232021-ND
13	1	5	J7	Conn_01x02	900-0022232021-ND	Connector_Generic:Conn_01x02	Connector_Molex:Molex_KK-254_AE-6410-02A_1x02_P2.54mm_Vertical	~					900-0022232021-ND
8	1	5	J1	Conn_01x20_Male	900-0022284205-ND	Connector:Conn_01x20_Male	Connector_PinHeader_2.54mm:PinHeader_1x20_P2.54mm_Vertical	~					900-0022284205-ND
18	1	5	R1	220R	A129741CT-ND	Device:R	Resistor_SMD:R_0805_2012Metric	~					A129741CT-ND
31	1	5	U6	BV1LC105FJ-C	BV1LC105FJ-CE2CT-ND	motor_relay-rescue:BV1LC105FJ-C-motor_relay_custom	taylor_footprints:SOJ-8_6x4mm_P1.27mm					BV1LC105FJ-CE2CT-ND
7	2	10	D4, D5	846-ESD16VHYFHT116CT-ND	CDSOT23-SM712CT-ND	odrive_aux_interface-rescue:CDSOT23-SM712-dk_TVS-Diodes	digikey-footprints:SOT-23-3	https://www.bourns.com/docs/Product-Datasheets/CDSOT23-SM712.pdf	Circuit Protection	https://www.bourns.com/docs/Product-Datasheets/CDSOT23-SM712.pdf	/product-detail/en/bourns-inc/CDSOT23-SM712/CDSOT23-SM712CT-ND/1630607	TVS DIODE 7V/12V 14V/26V SOT23-3	CDSOT23-SM712CT-ND	CDSOT23-SM712CT-ND	846-ESD16VHYFHT116CT-ND	TVS - Diodes	CDSOT23-SM712	Bourns Inc.	Active
28	1	5	U2	THVD1451D	MAX3490EESA+CT-ND	Interface_UART:THVD1451D	Package_SO:SOIC-8_3.9x4.9mm_P1.27mm	http://www.ti.com/lit/ds/symlink/thvd1451.pdf					MAX3490EESA+CT-ND
32	2	10	U7, U8	1558667-1	PB2398-ND	motor_relay-rescue:1558667-1-2021-06-26_00-14-12	taylor_footprints:1558667-1					PB2398-ND
11	1	5	J16	RJ45_LED_Shielded	RJHSE-5381-ND	Connector:RJ45_LED_Shielded	Connector_RJ:RJ45_Amphenol_RJHSE538X	~					RJHSE-5381-ND
25	2	10	R6, R9	130R	RMCF0805FT130RCT-ND	Device:R	Resistor_SMD:R_0805_2012Metric	~					RMCF0805FT130RCT-ND
21	3	15	R12, R13, R14	470R	RMCF0805FT470RCT-ND	Device:R	Resistor_SMD:R_0805_2012Metric	~					RMCF0805FT470RCT-ND
19	4	20	R10, R5, R7, R8	750R	RMCF0805FT750RCT-ND	Device:R	Resistor_SMD:R_0805_2012Metric	~					RMCF0805FT750RCT-ND
14	1	5	J91	Conn_01x12_Female	S1011EC-12-ND	Connector:Conn_01x12_Female	Connector_PinSocket_2.54mm:PinSocket_1x12_P2.54mm_Vertical	~					S1011EC-12-ND
29	2	10	U3, U5	buffer	TC7SH34FULJ(CTCT-ND	taylor_kicad:SN74LVC1G07QDCKTQ1	taylor_footprints:SN74LVC1G07QDCKTQ1					TC7SH34FULJ(CTCT-ND			TC7SZ07FU,LJ(CT
15	2	10	J92, J93	Conn_01x05_Male	WM2703-ND	Connector:Conn_01x05_Male	Connector_Molex:Molex_KK-254_AE-6410-05A_1x05_P2.54mm_Vertical	~					WM2703-ND
9	4	20	J10, J5, J6, J9	Conn_01x03	WM4201-ND	Connector_Generic:Conn_01x03	Connector_Molex:Molex_KK-254_AE-6410-03A_1x03_P2.54mm_Vertical	~					WM4201-ND
3	2		C3, C4	DNP		Device:C	Capacitor_SMD:C_0805_2012Metric	~
16	2		JP1, JP2	SolderJumper_2_Open		Jumper:SolderJumper_2_Open	Jumper:SolderJumper-2_P1.3mm_Open_RoundedPad1.0x1.5mm	~
17	1		Q1	DNP		dk_Transistors-FETs-MOSFETs-Single:FDV303N	digikey-footprints:SOT-23-3	https://www.onsemi.com/pub/Collateral/FDV303N-D.PDF	Discrete Semiconductor Products	https://www.onsemi.com/pub/Collateral/FDV303N-D.PDF	/product-detail/en/on-semiconductor/FDV303N/FDV303NCT-ND/458956	MOSFET N-CH 25V 680MA SOT-23	DMN10H220L-7DICT-ND			Transistors - FETs, MOSFETs - Single	FDV303N	ON Semiconductor	Active
22	2		R15, R16	DNP		Device:R	Package_TO_SOT_THT:TO-247-2_Vertical	~
26	11		TP1, TP2, TP4, TP5, TP91, TP92, TP93, TP94, TP95, TP96, TP97	TestPoint		Connector:TestPoint	TestPoint:TestPoint_Keystone_5015_Micro-Minature	~

## Sheet2
Qty	Qty	Reference(s)	Value	Digikey
5	20	U4	UCC2946D	296-2645-5-ND
10	40	R3, R4	1M	311-1.00MCRCT-ND
10	40	R11, R2	10k	311-10.0KCRCT-ND
5	20	R17	100R	311-100CRCT-ND
25	100	C1, C10, C11, C7, C8	0.1uF	311-1361-1-ND
5	20	J15	Conn_01x05	455-1707-ND
10	40	C5, C6	3900pF NP0	490-6387-1-ND
5	20	U1	PS2805A-1-A	559-1105-ND
10	40	D1, D2	D	641-1645-1-ND
30	120	C91, C92, C93, C94, C95, C96	47pF	720-VJ0805A470GXJPW1BCCT-ND
10	40	C2, C9	10uF	732-8487-1-ND
5	20	J2	DNP	900-0022232021-ND
5	20	J7	Conn_01x02	900-0022232021-ND
5	20	J1	Conn_01x20_Male	900-0022284205-ND
5	20	R1	220R	A129741CT-ND
5	20	U6	BV1LC105FJ-C	BV1LC105FJ-CE2CT-ND
10	40	D4, D5	846-ESD16VHYFHT116CT-ND	CDSOT23-SM712CT-ND
5	20	U2	THVD1451D	MAX3490EESA+CT-ND
10	40	U7, U8	1558667-1	PB2398-ND
5	20	J16	RJ45_LED_Shielded	RJHSE-5381-ND
10	40	R6, R9	130R	RMCF0805FT130RCT-ND
15	60	R12, R13, R14	470R	RMCF0805FT470RCT-ND
20	80	R10, R5, R7, R8	750R	RMCF0805FT750RCT-ND
5	20	J91	Conn_01x12_Female	S1011EC-12-ND
10	40	U3, U5	buffer	TC7SH34FULJ(CTCT-ND
10	40	J92, J93	Conn_01x05_Male	WM2703-ND
20	80	J10, J5, J6, J9	Conn_01x03	WM4201-ND

## Sheet3
Qty	Reference(s)	Value	Digikey
20	U4	UCC2946D	296-2645-5-ND
40	R3, R4	1M	311-1.00MCRCT-ND
40	R11, R2	10k	311-10.0KCRCT-ND
20	R17	100R	311-100CRCT-ND
100	C1, C10, C11, C7, C8	0.1uF	311-1361-1-ND
20	J15	Conn_01x05	455-1707-ND
40	C5, C6	3900pF NP0	490-6387-1-ND
20	U1	PS2805A-1-A	559-1105-ND
40	D1, D2	D	641-1645-1-ND
120	C91, C92, C93, C94, C95, C96	47pF	720-VJ0805A470GXJPW1BCCT-ND
40	C2, C9	10uF	732-8487-1-ND
20	J2	DNP	900-0022232021-ND
20	J7	Conn_01x02	900-0022232021-ND
20	J1	Conn_01x20_Male	900-0022284205-ND
20	R1	220R	A129741CT-ND
20	U6	BV1LC105FJ-C	BV1LC105FJ-CE2CT-ND
40	D4, D5	846-ESD16VHYFHT116CT-ND	CDSOT23-SM712CT-ND
20	U2	THVD1451D	MAX3490EESA+CT-ND
40	U7, U8	1558667-1	PB2398-ND
20	J16	RJ45_LED_Shielded	RJHSE-5381-ND
40	R6, R9	130R	RMCF0805FT130RCT-ND
60	R12, R13, R14	470R	RMCF0805FT470RCT-ND
80	R10, R5, R7, R8	750R	RMCF0805FT750RCT-ND
20	J91	Conn_01x12_Female	S1011EC-12-ND
40	U3, U5	buffer	TC7SH34FULJ(CTCT-ND
40	J92, J93	Conn_01x05_Male	WM2703-ND
80	J10, J5, J6, J9	Conn_01x03	WM4201-ND