## acorn-power-electronics
Collated Components:

Item	Qty	QTY	Reference(s)	Value	Digikey	LibPart	Footprint	Datasheet	AVAILABILITY	DESCRIPTION		MF	MP	MPN	PACKAGE	PRICE
1	2	10	C1, C4	0.1uF	311-1361-1-ND	Device:C	Capacitor_SMD:C_0805_2012Metric	~
2	1	5	C2	1000pF	311-1469-1-ND	Device:C	Capacitor_SMD:C_0805_2012Metric	~
3	1	5	C3	0.15uF	311-3393-1-ND	Device:C	Capacitor_SMD:C_0805_2012Metric	~
4	2	10	D1, D2	BZX84Cxx	MMBZ5240B-FDICT-ND	Diode:BZX84Cxx	Diode_SMD:D_SOT-23_ANK	https://diotec.com/tl_files/diotec/files/pdf/datasheets/bzx84c2v4.pdf					MMBZ5240B-7-F
5	1	5	J1	Conn_01x04	WM4202-ND	Connector_Generic:Conn_01x04	Connector_Molex:Molex_KK-254_AE-6410-04A_1x04_P2.54mm_Vertical	~					22232041
6	1	5	J7	Conn_02x10_Counter_Clockwise	S9197-ND	Connector_Generic:Conn_02x10_Odd_Even	Connector_PinHeader_2.54mm:PinHeader_2x10_P2.54mm_Vertical	~					SFH11-PBPC-D10-ST-BK
7	1	5	Q1	IXTA96P085T-TRL	IXTA96P085T-TRLCT-ND	:P_CHANNEL_1	taylor_footprints:TO-263-2-pad4	https://www.vishay.com/docs/69253/sud19p06.pdf					IXTA96P085T-TRL
8	1	5	Q2	IXTA96P085T-TRL	IXTA96P085T-TRLCT-ND	:P_CHANNEL_2	taylor_footprints:TO-263-2-pad4	https://www.vishay.com/docs/69253/sud19p06.pdf					IXTA96P085T-TRL
9	1	5	Q3	IXTA96P085T-TRL	IXTA96P085T-TRLCT-ND	taylor_kicad:P_CHANNEL	taylor_footprints:TO-263-2-pad4	https://www.vishay.com/docs/69253/sud19p06.pdf					IXTA96P085T-TRL
10	1	5	Q4	IXTA96P085T-TRL	IXTA96P085T-TRLCT-ND	:P_CHANNEL_3	taylor_footprints:TO-263-2-pad4	https://www.vishay.com/docs/69253/sud19p06.pdf					IXTA96P085T-TRL
11	2	10	R1, R2	330R	A106061CT-ND	Device:R	Resistor_SMD:R_0805_2012Metric	~
12	2	10	R3, R5	200R	311-200ARCT-ND	Device:R	Resistor_SMD:R_0805_2012Metric	~
13	3	15	R4, R6, R8	1k	311-1.0KARCT-ND	Device:R	Resistor_SMD:R_0805_2012Metric	~					RC0805FR-071KL
14	1	5	R7	DNS for ACS725 / 0R for ACS722	311-0.0ARCT-ND	Device:R	Resistor_SMD:R_0805_2012Metric	~
15	2	10	U1, U2	ACPL-214-500E	559-1105-ND	Isolator:ACPL-214-500E	Package_SO:SOP-4_4.4x2.6mm_P1.27mm	https://docs.broadcom.com/doc/AV02-0469EN					PS2805A-1-A
16	1	5	U3	ACS725xLCTR-10AU	620-1719-1-ND	Sensor_Current:ACS725xLCTR-10AU	Package_SO:SOIC-8_3.9x4.9mm_P1.27mm	http://www.allegromicro.com/~/media/Files/Datasheets/ACS725-Datasheet.ashx?la=en					ACS724LLCTR-10AB-T
17	1	5	U4	PDS1-S5-S12-M-TR	102-2686-1-ND	PDS1-S3-S3-M:PDS1-S3-S3-M	CONV_PDS1-S3-S3-M		Bad	DC DC CONVERTER 12V 1W		CUI	PDS1-S12-S12-M	PDS1-S5-S12-M-TR	SMD-8 CUI	4.02 USD
18	1	5	U5	ADS1115IDGS	296-25226-1-ND	Analog_ADC:ADS1115IDGS	Package_SO:TSSOP-10_3x3mm_P0.5mm	http://www.ti.com/lit/ds/symlink/ads1113.pdf					ADS1014IDGST

## Sheet2
QTY	Reference(s)	Value	Digikey
10	C1, C4	0.1uF	311-1361-1-ND
5	C2	1000pF	311-1469-1-ND
5	C3	0.15uF	311-3393-1-ND
10	D1, D2	BZX84Cxx	MMBZ5240B-FDICT-ND
5	J1	Conn_01x04	WM4202-ND
5	J7	Conn_02x10_Counter_Clockwise	S9197-ND
5	Q1	IXTA96P085T-TRL	IXTA96P085T-TRLCT-ND
5	Q2	IXTA96P085T-TRL	IXTA96P085T-TRLCT-ND
5	Q3	IXTA96P085T-TRL	IXTA96P085T-TRLCT-ND
5	Q4	IXTA96P085T-TRL	IXTA96P085T-TRLCT-ND
10	R1, R2	330R	A106061CT-ND
10	R3, R5	200R	311-200ARCT-ND
15	R4, R6, R8	1k	311-1.0KARCT-ND
5	R7	DNS for ACS725 / 0R for ACS722	311-0.0ARCT-ND
10	U1, U2	ACPL-214-500E	559-1105-ND
5	U3	ACS725xLCTR-10AU	620-1719-1-ND
5	U4	PDS1-S5-S12-M-TR	102-2686-1-ND
5	U5	ADS1115IDGS	296-25226-1-ND